## Data for Figure 6-2
Data for FIGURE 6-2 Transportation Energy Use by Mode: 2022
| 2019 | 2020 | 2021 | 2022
Light-duty (short WB) | 11291.7095 | 9254.3438 | 10314.9752 | 10414.4546 | 20438.8598 | 83.84%
Light-duty (long WB) | 4574.4461 | 4262.7412 | 4630.2852 | 4563.5381
Truck Tractor-Trailer | 3486.7319 | 3510.7234 | 3661.4333 | 3394.2514
Truck Single Unit | 2003.5932 | 1873.665 | 2065.2216 | 2066.6157
Air | 1872.8139 | 1182.1066 | 1626.8345 | 1849
Pipeline | 1055.7645 | 1058.1133 | 1173.3365 | 1257.1945
Water | 864.1419 | 747 | 357 | 277
Rail Freight | 469.7056 | 407 | 423 | 427
Transit | 140.4387 | 124 | 116 | 119
Rail Passenger | 10.2813 | 9.8711 | 7.3606 | 9
|  |  | 24375.4468 | 24377.0543
NOTES: The following conversion rates were used: Jet fuel = 135,000 Btu/gallon. Aviation gasoline = 120,200 Btu/gallon. Automotive gasoline = 125,000 Btu/gallon. Diesel motor fuel = 138,700 Btu/gallon. Compressed natural gas = 138,700 Btu/gallon. Distillate fuel = 138,700 Btu/gallon. Residual fuel = 149,700 Btu/gallon. Natural gas = 1,031 Btu/ft3. Electricity 1kWh = 3,412 Btu, negating electrical system losses. To include approximate electrical system losses, multiply this conversion factor by 3.
After 2020, Water includes Gasoline only.
SOURCE: U.S. Department of Transportation, Bureau of Transportation Statistics, National Transportation Statistics, Table 4-6, available at www.bts.gov as of August 2024.

## NTS 4-6
Table 4-6: Energy Consumption by Mode of Transportation (trillion Btu)
| 1960 | 1965 | 1970 | 1975 | 1980 | 1985 | 1990 | 1991 | 1992 | 1993 | 1994 | 1995 | 1996 | 1997 | 1998 | 1999 | 2000 | 2001 | 2002 | 2003 | 2004 | 2005 | 2006 | 2007 | 2008 | 2009 | 2010 | 2011 | 2012 | 2013 | 2014 | 2015 | 2016 | 2017 | 2018 | 2019 | 2020 | 2021 | 2022 | 2023
Air
Certificated carriersa
Jet fuel | 263.79 | 525.015 | 1060.695 | 1020.33 | 1150.0965 | 1365.526 | 1648.6252 | 1533.6015 | 1565.7072 | 1614.5975 | 1687.5749 | 1729.5817 | 1780.2861 | 1843.7797 | 1795.9233 | 1956.2175 | 1876.9995 | 1770.1335 | 1658.772 | 1676.295 | 1806.3 | 1793.367 | 1757.619 | 1754.838 | 1683.369 | 1504.899 | 1492.6545 | 1461.8205 | 1382.13 | 1371.0735 | 1389.501 | 1450.062 | 1507.5855 | 1530.954 | 1599.507 | 1644.84 | 976.4415 | 1341.603 | 1544.5755 | 1675.296
General aviationb
Aviation gasoline | 29.0884 | 35.0984 | 66.2302 | 49.5224 | 62.504 | 50.6042 | 42.4306 | 42.5508 | 37.7428 | 32.2136 | 31.9732 | 34.4974 | 34.6777 | 35.1224 | 37.4183 | 41.5171 | 40.0026 | 33.5629 | 33.2586 | 32.7394 | 32.8024 | 35.4643 | 34.0685 | 32.8922 | 29.8156 | 27.335 | 26.5326 | 25.9585 | 24.815 | 23.7111 | 25.1863 | 23.5165 | 24.8213 | 24.8115 | 27.8823 | 24.059 | 24.4621 | 27.4827 | 28.0513 | 27.7367
Jet fuel | N | 7.56 | 28.08 | 61.155 | 103.41 | 93.285 | 89.505 | 77.895 | 66.69 | 61.29 | 62.64 | 75.6 | 82.0395 | 86.67 | 109.9845 | 130.5855 | 131.22 | 123.984 | 126.6705 | 125.8605 | 166.1715 | 206.1017 | 221.7505 | 200.5527 | 230.2697 | 195.3416 | 193.7027 | 196.6068 | 193.711 | 170.0511 | 197.9667 | 186.6504 | 193.9547 | 208.0294 | 245.6947 | 203.9149 | 181.203 | 257.7488 | 276.422 | 280.376
Highway
Gasoline, diesel and other fuels
Light duty vehicle, short wheel base and motorcyclec | 4952.2838 | 5980.9808 | 8164.904 | 8931.5561 | 8442.3413 | 8624.4814 | 8391.081 | 7758.5858 | 7893.9957 | 8088.6945 | 8145.938 | 8211.7426 | 8311.1529 | 8431.3252 | 8648.6763 | 8825.6404 | 8813.9071 | 8871.2813 | 9101.1152 | 9099.1773 | 9094.1434 | 9335.1505 | 9049.1134 | 11130.649 | 10354.0587 | 10361.4159 | 10490.7735 | 10679.5975 | 10716.4412 | 10714.9233 | 10796.8014 | 10883.3744 | 11060.7322 | 11086.832 | 11071.363 | 11291.7095 | 9254.3438 | 10314.9752 | 10414.4546 | U
Light duty vehicle, long wheel basec | N | N | 1481.1343 | 2295.1384 | 2862.3492 | 4002.0095 | 4283.5097 | 4596.9586 | 4923.2364 | 5154.4002 | 5343.4636 | 5485.5834 | 5669.4014 | 5940.6495 | 6069.9022 | 6347.5893 | 6367.7971 | 6437.9209 | 6642.2059 | 7308.3427 | 7628.1951 | 7081.1271 | 7299.5858 | 4132.924 | 4201.0251 | 4295.4777 | 4360.4846 | 4250.2599 | 4223.764 | 4229.098 | 4491.8386 | 4382.9007 | 4549.0668 | 4506.7254 | 4473.3581 | 4574.4461 | 4262.7412 | 4630.2852 | 4563.5381 | U
Combination truck | N | 800.8642 | 883.8539 | 1103.9218 | 1568.1689 | 1684.638 | 1940.5644 | 2021.8421 | 2070.8718 | 2134.832 | 2246.217 | 2378.9179 | 2417.5231 | 2442.0094 | 3026.1518 | 3156.3585 | 3087.2235 | 3068.7177 | 3185.1288 | 2864.6618 | 2909.827 | 3330.5586 | 3380.8237 | 3722.7717 | 3676.0462 | 3374.0208 | 3599.7587 | 3389.7845 | 3365.0407 | 3463.6347 | 3502.4464 | 3474.571 | 3555.0096 | 3652.3113 | 3647.6802 | 3486.7319 | 3510.7234 | 3661.4333 | 3394.2514 | U
Single-unit 2-axle 6-tire or more truckd | N | 1665.7205 | 477.34 | 652.0085 | 832.712 | 890.0417 | 983.0231 | 990.787 | 1021.0121 | 1086.3957 | 1087.5133 | 1108.5642 | 1126.4672 | 1151.8658 | 820.0485 | 856.6893 | 1150.3003 | 1162.8346 | 1241.425 | 1068.1951 | 1077.5968 | 1142.85 | 1185.1031 | 1965.0168 | 2062.1256 | 1954.9607 | 1815.9012 | 1709.9173 | 1729.2884 | 1744.3786 | 1791.5235 | 1786.3084 | 1845.0043 | 1876.4442 | 1934.2135 | 2003.5932 | 1873.665 | 2065.2216 | 2066.6157 | U
Bus | 99.4765 | 105.2502 | 98.6606 | 126.6663 | 122.4895 | 100.2796 | 107.6672 | 103.9232 | 105.6221 | 111.7836 | 117.8808 | 116.3951 | 118.5187 | 123.483 | 125.1377 | 137.8974 | 133.7621 | 123.4013 | 120.2334 | 116.5505 | 163.6104 | 134.7266 | 138.1376 | 243.3527 | 247.4196 | 239.0166 | 231.0855 | 232.8919 | 248.1546 | 254.6002 | 268.6249 | 268.0054 | 267.732 | 282.7109 | 299.9711 | 294.7747 | 246.1919 | 273.5694 | 300.4269 | U
Transite
Electricity | 9.9221 | 8.8166 | 8.7381 | 9.0282 | 8.3458 | 14.385 | 16.5038 | 16.5584 | 16.091 | 16.5994 | 17.3364 | 17.292 | 16.7966 | 16.7452 | 16.9288 | 17.4889 | 18.3621 | 18.7135 | 18.8659 | 18.7934 | 19.3025 | 19.6704 | 19.6879 | 21.2074 | 21.7203 | 22.1522 | 21.8831 | 22.294 | 22.1994 | 22.692 | 22.7682 | 22.751 | 22.5317 | 22.5582 | 23.0266 | 23.4643 | 21.1481 | 19.7199 | 20.2594 | U
Motor fuel
Dieself | 28.5752 | 34.0705 | 37.2303 | 50.1441 | 59.2112 | 83.629 | 89.4392 | 91.3801 | 94.0983 | 93.2145 | 93.1754 | 93.1836 | 73.493 | 74.0716 | 76.9948 | 79.1163 | 81.1386 | 81.8678 | 92.4642 | 76.2802 | 74.7898 | 73.1167 | 74.8213 | 73.7375 | 85.5674 | 90.4127 | 86.9269 | 85.824 | 84.2172 | 83.6087 | 74.3755 | 79.1813 | 81.0472 | 79.6102 | 77.9684 | 77.0275 | 67.419 | 63.1674 | 63.494 | U
Gasoline and other nondiesel fuelsg | 23.0949 | 14.9155 | 8.1794 | 0.96229 | 1.3231 | 5.5332 | 4.0897 | 4.0897 | 4.4721 | 5.4937 | 7.2175 | 7.2974 | 3.0393 | 3.0944 | 2.6592 | 2.5377 | 2.8437 | 3.1285 | 3.4278 | 3.095 | 3.4248 | 3.4831 | 3.6707 | 3.5505 | 5.7578 | 11.7863 | 11.7287 | 12.1858 | 12.2254 | 12.8327 | 13.0181 | 13.7445 | 13.968 | 13.5906 | 13.4482 | 13.8979 | 11.2834 | 10.1261 | 10.9987 | U
Compressed natural gas | N | N | N | N | N | N | N | N | 0.13995 | 0.21901 | 0.67061 | 1.4896 | 1.5918 | 2.6823 | 3.9945 | 4.8302 | 6.0579 | 7.2832 | 9.1228 | 11.0205 | 12.0107 | 13.0192 | 15.3462 | 14.9384 | 16.8277 | 19.7171 | 17.5088 | 17.8227 | 17.207 | 18.2945 | 19.0334 | 21.6583 | 23.1446 | 23.8027 | 24.7389 | 26.049 | 23.853 | 22.8729 | 23.881 | U
Rail, Class I (in freight service)
Distillate / diesel fuel | 475.7504 | 493.4726 | 487.0156 | 502.4023 | 536.3354 | 427.2549 | 427.9418 | 399.2292 | 412.8299 | 424.2325 | 458.0283 | 478.0859 | 491.6866 | 491.1371 | 492.2361 | 510.3704 | 508.3097 | 509.6835 | 512.4311 | 525.6197 | 557.6295 | 562.9873 | 575.9012 | 558.0416 | 533.8626 | 438.5202 | 480.0092 | 506.249 | 494.5716 | 505.8368 | 531.2523 | 507.2107 | 465.0347 | 480.1466 | 502.2649 | 469.7056 | 406.5104 | 423.4082 | 426.7054 | U
Amtrak
Electricity | N | N | N | 0.61518 | 0.86597 | 1.0069 | 1.1246 | 1.0321 | 1.0236 | 1.027 | 1.0541 | 1.1458 | 1.2375 | 1.3292 | 1.4209 | 1.5125 | 1.6042 | 1.5549 | 1.7685 | 1.8321 | 1.879 | 1.8131 | 1.8727 | 1.9717 | 1.9859 | 1.9277 | 1.9062 | 1.8951 | 1.8739 | 1.7917 | 1.7583 | 1.7197 | 1.7596 | 1.6717 | 1.6547 | 1.6524 | 1.1924 | 1.3241 | 1.4753 | U
Distillate / diesel fuel | N | N | N | 8.6687 | 8.7237 | 8.9023 | 11.279 | 11.2652 | 11.1966 | 11.3751 | 10.0997 | 9.9424 | 9.7851 | 10.3937 | 10.4408 | 10.8769 | 13.0468 | 13.3048 | 11.5993 | 10.2515 | 9.425 | 8.9953 | 8.5812 | 8.4934 | 8.7137 | 8.4769 | 8.7201 | 8.7169 | 8.6629 | 9.0721 | 9.0275 | 8.5819 | 8.272 | 8.7937 | 8.9935 | 8.6289 | 8.6787 | 6.0364 | 7.5002 | U
Water
Residual fuel oil | 591.5749 | 462.9912 | 564.9301 | 607.7414 | 1340.0249 | 687.079 | 946.9871 | 1013.8764 | 982.4484 | 790.643 | 806.2913 | 881.1366 | 853.4176 | 749.9557 | 841.3202 | 873.9094 | 959.4924 | 809.7298 | 725.6528 | 579.8765 | 702.1141 | 775.1786 | 861.2552 | 947.0783 | 787.0416 | 686.9347 | 769.7918 | 682.5969 | 721.4322 | 630.4202 | 575.8818 | 502.64 | 438.5429 | 386.1201 | 402.2729 | 327.7058 | 218.0512 | U | U | U
Distillate / diesel fuel oil | 108.1188 | 89.5724 | 112.515 | 150.8443 | 203.0491 | 233.4083 | 283.6701 | 281.0903 | 304.7924 | 296.0227 | 300.7745 | 321.3355 | 342.1876 | 353.5912 | 356.5141 | 332.3708 | 310.6764 | 280.8135 | 285.6042 | 304.5628 | 293.9463 | 275.5264 | 261.455 | 264.3184 | 272.4845 | 262.8077 | 275.1513 | 293.0879 | 242.9341 | 230.1848 | 218.9026 | 332.0915 | 308.464 | 300.2651 | 303.9751 | 280.5196 | 249.6026 | U | U | U
Gasoline | N | N | 71.931 | 87.8088 | 126.5409 | 126.6612 | 156.3718 | 205.6891 | 158.3168 | 105.0923 | 105.314 | 127.5506 | 119.5247 | 118.7455 | 115.0213 | 132.0905 | 135.2338 | 119.5447 | 130.0481 | 133.2123 | 124.207 | 151.6809 | 148.8356 | 146.9339 | 136.6961 | 135.9629 | 140.3753 | 132.7984 | 131.4944 | 135.0238 | 135.4046 | 248.4536 | 279.3782 | 279.3788 | 251.4207 | 255.9165 | 279.8058 | 356.8955 | 277.458 | U
Pipeline
Natural gas | 359.9168 | 519.0434 | 748.8861 | 604.5326 | 658.103 | 522.4053 | 684.2292 | 623.5533 | 609.4553 | 647.4074 | 710.7204 | 726.2474 | 737.7695 | 779.2744 | 658.9896 | 669.1958 | 665.9718 | 648.0877 | 691.596 | 613.3772 | 587.1359 | 605.635 | 605.8289 | 644.3545 | 671.9304 | 694.9704 | 699.0666 | 713.232 | 757.8292 | 863.8843 | 726.0556 | 703.2758 | 712.1411 | 748.7648 | 908.9668 | 1055.7645 | 1058.1133 | 1173.3365 | 1257.1945 | 1265.6938
KEY: Btu = British thermal unit; N = data do not exist; R = revised; U = data are not available.
a Domestic operations only.
b Includes fuel used in air taxi operations, but not commuter operations. Data for 1996 are estimated using new information on no respondents and are therefore not comparable to earlier years. See the accuracy statement in the appendix for more detailed information.
c Data from 2007 were calculated using a new methodology developed by FHWA. Data for these years are based on new categories and are not comparable to previous years. The new category Light duty vehicle, short wheel base replaces the old category Passenger car and includes passenger cars, light trucks, vans and sport utility vehicles with a wheelbase (WB) equal to or less than 121 inches. The new category Light duty vehicle, long wheel base replaces Other 2-axle, 4-tire vehicle and includes large passenger cars, vans, pickup trucks, and sport/utility vehicles with wheelbases (WB) larger than 121 inches. This edition of table 4-6 is not comparable to previous editions before 2013.
d 1965 data includes Light duty vehicle, long wheel base (previously Other 2-axle, 4-tire vehicle).
e Data from 1997 are not comparable to data before 1997 due to different sources. Prior to 1984, excludes commuter rail, automated guideway, ferryboat, demand responsive vehicles, and most rural and small systems.
f Diesel includes Diesel and Bio-Diesel.
g Gasoline and all other nondiesel fuels include Gasoline, Liquified Petroleum Gas, Liquified Natural Gas, Methane, Ethanol, Bunker Fuel, Kerosene, Grain Additive, and Other Fuel.
NOTES
The following conversion rates were used:
Jet fuel = 135,000 Btu/gallon.
Aviation gasoline = 120,200 Btu/gallon.
Automotive gasoline = 120,286 Btu/gallon.
Diesel motor fuel = 137,381 Btu/gallon.
Compressed natural gas = 138,700 Btu/gallon.
Distillate fuel = 137,381 Btu/gallon.
Residual fuel = 149,690 Btu/gallon.
Natural gas = 1,037 Btu/ft3.
Electricity 1kWh = 3,412 Btu, negating electrical system losses. To include approximate electrical system losses, multiply this conversion factor by 3.
SOURCES
Air:
Certificated air carriers:
U.S. Department of Transportation, Bureau of Transportation Statistics, Office of Airline Information, Fuel Cost and Consumption, available at http://www.transtats.bts.gov/fuel.asp as of Jun. 25, 2024.
General aviation:
1960-70: U.S. Department of Transportation, Federal Aviation Administration, FAA Statistical Handbook of Aviation - 1972 edition (Washington, DC: 1973), table 9.12.
1975-93: U.S. Department of Transportation, Federal Aviation Administration, General Aviation and Air Taxi Activity Survey (Washington, DC: Annual Issues), table 5.1, and similar tables in earlier editions.
1994-2023: U.S. Department of Transportation, Federal Aviation Administration, Federal Aviation Administration, FAA Aerospace Forecasts, tables 23, and similar tables in earlier editions, available at https://www.faa.gov/data_research/aviation/aerospace_forecasts/ as of Jun. 25, 2024.
Highway:
1960-93: U.S. Department of Transportation, Federal Highway Administration, Highway Statistics, Summary to 1995, FHWA-PL-97-009 (Washington, DC: July 1997), table VM-201A, available at http://www.fhwa.dot.gov/policy/ohpi/hss/hsspubs.cfm as of Apr. 6/2020.
1994-2022: U.S. Department of Transportation, Federal Highway Administration, Highway Statistics (Washington, DC: Annual Issues), table VM-1, available at http://www.fhwa.dot.gov/policyinformation/statistics.cfm as of Jun. 25, 2024.
Transit:
1960-96: American Public Transportation Association, 2009 Public Transportation Fact Book (Washington, DC: June 2009), tables 26, 27, 28 and similar tables in earlier editions.
1997-2001: U.S. Department of Transportation, Federal Transit Administration, National Transportation Database, table 17 and similar tables in previous years, available at https://www.transit.dot.gov/ntd/ntd-data as of Mar. 24, 2016.
2002-22: U.S. Department of Transportation, Federal Transit Administration, National Transportation Database, Annual Database Energy Consumption, available at https://www.transit.dot.gov/ntd/ntd-data as of Jun. 25, 2024.
Rail:
Association of American Railroads, Railroad Facts (Washington, DC: Annual Issues), p. 45 and similar tables in previous issues.
Amtrak:
National Railroad Passenger Corporation (Amtrak), Energy Management Department and Government Affairs Department, personal communications, Apr. 27, 2011, May 8, 2013, Aug. 20. 2014, Sept. 11, 2015, Jun. 21, 2016, Aug. 8, 2017, May 23, 2019, Oct. 21, 2020, Aug. 5, 2021, Sep. 22, 2022, and Jul. 26, 2023.
Water:
Residual and distillate/diesel fuel oil:
1960-80: American Petroleum Institute, Basic Petroleum Data Book (Washington, DC: Annual Issues), tables 10, 10a, 12, and 12a.
1985-2020: U.S. Department of Energy, Energy Information Administration, Fuel Oil and Kerosene Sales (Washington, DC: Annual Issues), table HL1, available at https://www.eia.gov/petroleum/fueloilkerosene/ as of Feb. 23, 2022.
Gasoline:
U.S. Department of Transportation, Federal Highway Administration, Highway Statistics (Washington, DC: Annual Issues), table MF-24 and similar tables in earlier editions, available at https://www.fhwa.dot.gov/policyinformation/statistics.cfm as of Jun. 25, 2024.
Pipeline:
U.S. Department of Energy, Natural Gas Consumption by End Use, DOE/EIA-0131(04) (Washington, DC), Pipeline & Distribution Use, available at https://www.eia.gov/dnav/ng/NG_CONS_SUM_DCU_NUS_M.htm as of Jun. 25, 2024.