## Table 1
Component | Description | Connection to Throughput and Capacity
Berth | A place to stop and secure a vessel for cargo transfer or other purposes. Berth locations are often determined by the availability of securement points on the wharf and may not have fixed sizes or boundaries. | The length of berths is significant for container and break-bulk terminals, where the full length of the vessel must be accessed. Berth length is less significant for bulk and Ro/Ro terminals, where unloading and loading operations use conveyors, ramps, or other means that do not involve the full vessel length. Insufficient berth availability can result in vessels waiting to be unloaded and loaded.
Waterside access | The waterways, channels, reaches, and anchorages that enable vessels to reach a port. | Limited waterside access can constrain the number and size of vessels that can call at a terminal.
Channel | A designated navigable waterway leading from open water to port terminals. Many channels have had sediment and other materials removed from the bottom of the channel (a process known as dredging) to accommodate larger vessels, and require periodic maintenance dredging to keep them clear | The shallowest point of a channel can be a limiting factor on the size of ships that can access a terminal. Channel access may also be limited by air draft restrictions imposed by bridges.
Terminal | A port facility where vessels are discharged or loaded. Terminals can be defined by their facilities, equipment, the type of cargo handled, physical barriers or boundaries, ownership or operating structure, and other characteristics. Terminals may be operated by a port authority, independent marine terminal operators, vessel operators, or private companies handling their own cargo. | Many ports contain numerous terminals, each with its own berths, equipment, and landside storage space, and which may be adjacent to each other or separated by many miles. Terminals vary widely in configuration and infrastructure, and the number and size are therefore not consistent indicators of port capacity. However, terminal design, size, and infrastructure availability have a significant impact on both throughput and capacity.
Loading and unloading equipment | The fixed or mobile terminal equipment needed to handle different vessel and cargo types. | Cargo and vessel types vary greatly. Most container vessels are loaded and unloaded with shore-side gantry cranes (“container cranes”). Smaller vessels and barges may be handled with on-board equipment (“ship’s gear”) or with mobile harbor cranes. Ro/Ro vessels and barges are loaded and unloaded via ramps. Bulk and break-bulk terminals use a combination of fixed and mobile equipment that typically allows for faster loading and unloading of a vessel, but operations may still be limited by landside infrastructure and operational efficiency.
Modal connections | Connections for moving cargo between vessels and surface transportation modes, including road, rail, and pipeline. | Road access is used for containers, bulk, break-bulk, and Ro/Ro cargo. Highway capacity and congestion can constrain port throughput. For container terminals, the rail intermodal connection is described as on-dock (located within the terminal), near-dock (close to the terminal), or off-dock (farther away from the terminal). Rail is the primary mode of moving dry bulk export commodities, such as coal and grain, to port terminals, and connects coastal container ports to inland import and export markets. Pipelines connect liquid bulk terminals to nearby refineries, storage locations, and distribution facilities.
Cargo/ container/ chassis storage and depots | Places to store cargo, shipping containers, or container chassis outside of port terminals | Off-terminal storage can include space for cargo before and after it is transferred to or from vessels; parking areas for empty and loaded containers, truck chassis to haul containers, and vehicles being transported in Ro/Ro ships; trackage to store rail cars; space to pile dry bulk cargo; tank farms for liquid bulk cargo; and warehouses for indoor cargo storage. A lack of storage space may constrain the overall capacity of a terminal as cargo cannot be stored prior to loading or awaiting pickup. The availability of space may also facilitate throughput as separation of activities can alleviate terminal congestion.